## BoM
KiBot Bill of Materials
Schematic: | mobo | Component Groups: | 57
Variant: | default | Component Count: | 146
Revision: | ${version} | Fitted Components: | 138
Date: | 2021-02-19 | Number of PCBs: | 1
KiCad Version: | 6.0.2+dfsg-1~bpo11+1 | Total Components: | 138
Quantity Per PCB | Value | Footprint | Manufacturer | Partnumber
6 | Motor_Driver | Pololu_Breakout-16_15.2x20.3mm
2 | 10p | C_0805_2012Metric
1 | 22p | C_0805_2012Metric
1 | 2.2n | C_0805_2012Metric
2 | 10n | C_0805_2012Metric
13 | 100n | C_0805_2012Metric
5 | 2.2u | C_0805_2012Metric |  | a
3 | 10u | C_0805_2012Metric
3 | 22u | C_0805_2012Metric
7 | 100u | CP_Elec_6.3x7.7 | s
4 | SM4007 | D_SOD-123F
1 | SS34 | D_SMA
1 | Yellow | LED_0805_2012Metric
2 | 2.5k | L_0805_2012Metric | a | a
3 | AUX1 | IDC-Header_2x06_P2.54mm_Vertical
3 | Bottom Camera | USB_A_Stewart_SS-52100-001_Horizontal | a
1 | Feeders | IDC-Header_2x03_P2.54mm_Vertical |  | f
1 | Host | USB_C_Receptacle_Palconn_UTC16-G
4 | Mosfet | JST_XH_B2B-XH-A_1x02_P2.50mm_Vertical
1 | Power | TerminalBlock_Phoenix_MKDS-1,5-2_1x02_P5.00mm_Horizontal
10 | X_LIMIT | JST_XH_B3B-XH-A_1x03_P2.50mm_Vertical |  | f
1 | 12u | L_Coilcraft_XAL60xx_6.36x6.56mm
2 | MOTOR1 | JST_XH_B4B-XH-A_1x04_P2.50mm_Vertical
2 | MOTOR2 | JST_XH_B4B-XH-A_1x04_P2.50mm_Vertical
4 | Stepper_Motor | JST_XH_B4B-XH-A_1x04_P2.50mm_Vertical
4 | AO3400A | SOT-23
2 | 27R | R_0805_2012Metric
1 | 120 | R_0805_2012Metric
2 | 402 | R_0805_2012Metric
4 | 560 | R_0805_2012Metric
6 | 1k | R_0805_2012Metric
1 | 1.91k | R_0805_2012Metric
3 | 2.7k | R_0805_2012Metric
4 | 4.7k | R_0805_2012Metric
2 | 5.1k | R_0805_2012Metric
5 | 10k | R_0805_2012Metric
1 | 12.1k | R_0805_2012Metric
4 | 36k | R_0805_2012Metric
2 | SW_Push | SW_SPST_B3S-1000
1 | AP1117-33 | SOT-223-3_TabPin2
1 | FDS4435BZ | SO-8_3.9x4.9mm_P1.27mm
1 | FE1.1 | LQFP-48_7x7mm_P0.5mm
2 | INA128 | SOIC-8_3.9x4.9mm_P1.27mm
1 | MAX3078E | SOIC-8_3.9x4.9mm_P1.27mm
1 | MCP3426-xMS | MSOP-8_3x3mm_P0.65mm
1 | STM32F407VETx | LQFP-100_14x14mm_P0.5mm
1 | TL072 | SOIC-8_3.9x4.9mm_P1.27mm
1 | TPS54331 | SOIC-8_3.9x4.9mm_P1.27mm
2 | XGZP101SB1 | SO-6_7x7mm_P2.54mm
1 | 12MHz | Crystal_SMD_3225-4Pin_3.2x2.5mm
1 | 8MHz | Crystal_SMD_3225-4Pin_3.2x2.5mm

## DNF
KiBot Bill of Materials
Schematic: | mobo | Component Groups: | 57
Variant: | default | Component Count: | 146
Revision: | ${version} | Fitted Components: | 138
Date: | 2021-02-19 | Number of PCBs: | 1
KiCad Version: | 6.0.2+dfsg-1~bpo11+1 | Total Components: | 138
Quantity Per PCB | Value | Footprint | Manufacturer | Partnumber
2 | CUS10S30 | D_SOD-323
1 | Yellow | LED_0805_2012Metric
1 | SWD Header | PinHeader_2x05_P1.27mm_Vertical_SMD
1 | qwiic | JST_SH_BM04B-SRSS-TB_1x04-1MP_P1.00mm_Vertical
1 | 560 | R_0805_2012Metric
2 | 2SMPP-03 | 2SMPP-03